## Sheet1
Note : If you use Serial mode, you must wire the S register in the board, and diswire P register in the board. Please reference "Spi mode connect.bmp"
| no | pin | description
1
2
| 3 | VSS | Power ground(0V)
| 4 | VDD | Power Supply(3.3v,5v)
| 5 | LEDA | Backlight Power Supply(can select volatge)
| 6 | CSB | Chip Select signal
| 7 | A0(RS) | Data/Command(H->data,L->command)
| 8 | RSTB | Reset Signal(L->reset)
| 9 | SDA | I2C data
| 10 | SCLK | I2C Clock
| 11 | SO | Spi data out for (GB2312 IC)
| 12 | SI | Spi data in for ( GB2312 IC)
| 13 | SCLK | Spi clock for (GB2312 IC)
| 14 | CS# | GB2312 chip select bit.
15
16
17
18
19
20
Special Spi part to control GB2312 font IC
Standard connect part